## Sheet1
Test Cases / Digital Air Conditioner Screen
Digital air conditioner Scree

Test Case ID	Tag	Test Type	Test Description	Preconditions	Test steps	Expected Result	Actual Result	Status
TC-1	CRS_001	Verification	Test if the push button turn on the LCD	We should connect the button / And the LCD to MC pins	1- Connect the push button to the microcontroller / 2- Use the API of the button TSW_u8Read(u8 *Copy_u8Val) / 3- Connect the LCD to the microcontroller / 4- Check if the button will turn ON the LCD	The LCD will turned ON	The LCD is ON	Passed
TC-2	CRS_001	Verification	Test if the push button turn off the LCD	We should connect the button / and the LCD to MC pins .	1- Connect the push button to the microcontroller / 2- Use the API of the button TSW_u8Read(u8 *Copy_u8Val) / 3- Connect the LCD to the microcontroller / 4- Check if the button will turn OFF the LCD	The LCD will turned OFF	The LCD is OFF	Passed
TC-3	CRS_002	Verification	Test if the Fan speed and the Temperature / Is appeared when we turn on / The system	We connect the LCD to MC pins .	1- Connect the LCD to the microcontroller / 2-Check if the Temperature and the fan speed is appeared	The LCD will show the Fan / Speed and the Temperature	The LCD showed the / Correct temperature / and the fan speed / Reading	Passed
TC-4	CRS_003	Verification	Test if the system has a menu to / control Temperature or Fan speed	We connect the LCD to MC pins .	1- Connect the LCD to the microcontroller / 2-Check if the LCD shows the menue	The LCD will show the / Menu	The LCD showed the / Menu	Passed
TC-5	CRS_003	Verification	Test if the user selects temperature option to / Increase temperature sensor .	We should connect the button / and the LCD to MC pins .	1- Connect the push button to the microcontroller / 2- Use the API of the button TSW_u8Read(u8 *Copy_u8Val) / 3- Connect the LCD to the microcontroller / 4- Check if the button will navigates in menu and choose / The temp option to increase the temperature.	The LCD will show the temp / Option then button will / Increase the temperature	The Temperature was / Increased	passed
TC-6	CRS_003	Verification	Test if the user selects temperature option to / decrease temperature sensor .	We should connect the button / And the LCD to MC pins	1- Connect the push button to the microcontroller / 2- Use the API of the button TSW_u8Read(u8 *Copy_u8Val) / 3- Connect the LCD to the microcontroller / 4- Check if the button will navigates in menu and choose / The temp option to decrease the temperature.	The LCD will show the temp / Option then button will / decrease the temperature .	The temperature was / decreased	passed
TC-7	CRS_003	Verification	Test if the user selects fan speed option to / Increase the fan speed	We should connect the button / And the LCD to MC pins	1- Connect the push button to the microcontroller / 2- Use the API of the button TSW_u8Read(u8 *Copy_u8Val) / 3- Connect the LCD to the microcontroller / 4- Check if the button will navigates in menu and choose / The fan speed option to increase the fan speed	The LCD will show the temp / Option then button will / Increase the fan speed	The fan speed was / increased	passed
TC-8	CRS_003	Verification	Test if the user selects fan speed option to / decrease the fan speed	We should connect the button / And the LCD to MC pins	1- Connect the push button to the microcontroller / 2- Use the API of the button TSW_u8Read(u8 *Copy_u8Val) / 3- Connect the LCD to the microcontroller / 4- Check if the button will navigates in menu and choose / The fan speed option to decrease the fan speed	The LCD will show the temp / Option then button will / Decrease the fan speed	The fan speed was / decreased	passed
TC-9	SIQ_5	Verification	Test if the system saves the last reading when / The power is off	We should connect the LCD to / MC pins	1- Connect the LCD to the microcontroller . / 2-Write to EEPROM in a specific address / 3-Turn off the MCU / 4- Read from the same address in the EEPROM / 5-Check if LCD shows the last reading .	The LCD will show / the last reading	The LCD showed the / Last reading of the / temperature and / The fan speed	Passed
TC-10
TC-11
TC-12
TC-13
TC-14
TC-15
TC-16
TC-17
TC-18
TC-19
TC-20