## Sheet1
Test Cases Digital Air Conditioner Screen
Test Case ID | Tag | Test Type | Test Description | Preconditions | Test steps | Expected Result | Actual Result | Status
TC_01 | DIO_01 | Verification (unit testing) | Test if the Pins Set as Configured or not | We should connect LED to MC pins | 1- Write High to pin in the microcontroller 2- Connect the LED to o/p the microcontroller 3- Check if the button will turn ON the LED | The LED will turned ON | The LED is ON | Passed
TC_02 | DIO_01 | Verification (unit testing) | Test if the Pins Set as Configured or not | We should connect LED to MC pins | 1- Write High to pin in the microcontroller 2- Connect the LED to i/p the microcontroller 3- Check if the button will turn ON the LED | The LED will turned OFF | The LED is OFF | Passed
TC_03 | DIO_01 | Verification (unit testing) | Test if the Pins Set as Configured or not | We should connect the button And the LED to MC pins | 1- Connect the push button to i/p pin the microcontroller 2- Connect the LED to o/p the microcontroller 3- Check if the button will turn ON the LED | The LED will turned ON | The LED is ON | Passed
TC_04 | DIO_01 | Verification (unit testing) | Test if the Pins Set as Configured or not | We should connect the button And the LED to MC pins | 1- Connect the push button to o/p pin the microcontroller 2- Connect the LED to o/p the microcontroller 3- Check if the button will turn ON the LED | The LED will turned OFF | The LED is OFF | Passed
TC_05 | SR1_H01 | Verification (unit testing) | Test if the push button turn on the LCD | We should connect the button And the LCD to MC pins | 1- Connect the push button to the microcontroller between the battery 2- Connect the LCD to the microcontroller 3- Check if the button will turn ON the LCD | The LCD will turned ON | The LCD is ON | Passed
TC_06 | SR1_H01 | Verification (unit testing) | Test if the push button turn off the LCD | We should connect the button and the LCD to MC pins . | 1- Connect the push button to the microcontroller between the battery 2- Connect the LCD to the microcontroller 3- Check if the button will turn ON the LCD | The LCD will turned OFF | The LCD is OFF | Passed
TC_07 | CRS_002 | Verification | Test if the Fan speed and the Temperature Is appeared when we turn on The system | We connect the LCD to MC pins . | 1- Connect the LCD to the microcontroller 2-Check if the Temperature and the fan speed is appeared | The LCD will show the Fan Speed and the Temperature | The LCD showed the Correct temperature and the fan speed Reading | Passed
TC_08 | EEPROM_01 | Verification (unit testing) | Test if the fuction Read in EEPROM | We connect the 8-LEDs to MC pins . | 1- Connect the 8-LEDs to the microcontroller 2-send any letter e.g 'a' and address in range of 0x000:0x200 because the eerprom is 512 bytes 3-read from the any address 4-Display the read value to the LEDs | The 8-LEDS will Turned ON | The LEDs is ON | Passed
TC_09 | EEPROM_02 | Verification (unit testing) | Test the fuction Write in EEPROM | We connect the LCD to MC pins . | 1- Connect the LCD to the microcontroller 2-send any letter e.g 'a' and address in range of 0x000:0x200 because the eerprom is 512 bytes 3-read from the address you chose to write in 4-Write the read value to LCD | The LCD will show the written letter | The LCD showed the written letter | Passed
TC_10 | LCD_01 | Verification (unit testing) | Test the function LCD_INIT | We connect the LCD to MC pins . | 1- Connect the LCD to the microcontroller 2-Call Init Function | The LCD will turned ON | The LCD turned ON | Passed
TC_11 | LCD_07 | Verification (unit testing) | Test the function gotoxy | We connect the LCD to MC pins . | 1- Connect the LCD to the microcontroller 2-send any number in range of LCD 1,2 lines and 0->15 column 3-Write any Letter e.g 'A' to LCD | The LCD will show the written letter in the right place | The LCD showed the written letter in the right place | Passed
TC_12 | LCD_07 | Verification (unit testing) | Test the function gotoxy | We connect the LCD to MC pins . | 1- Connect the LCD to the microcontroller 2-send any number out range of LCD 1,2 lines and 0->15 column 3-Write any Letter e.g 'A' to LCD | The LCD will return error. | The LCD didn't return error. | Fail
TC_13 | HLD_01 | Verification (Component testing) | Test the function Display Numbers in LCD | We connect the LCD to MC pins . | 1- Connect the LCD to the microcontroller 2-Write any Numbers to the function | The LCD will show the the number | The LCD showed the the number | Passed
TC_14 | SR2_E01 & SR2_E02 | Verification (Component testing) | Test if the eerprom saves the given data in the given address | We connect the LCD to MC pins . | 1- Connect the LCD to the microcontroller 2-send any letter e.g 'a' and address in range of 0x000:0x200 because the eerprom is 512 bytes 3-turn off the microcontroller 4- turn on the microcontroller 5-read from the address you chose to write in | The LCD will show the written letter | The LCD showed the written letter | Passed
TC_15 | SR2_E01 & SR2_E02 | Verification (Component testing) | Test if the eerprom saves the given data in address out of range | We connect the LCD to MC pins . | 1- Connect the LCD to the microcontroller 2-send any letter e.g 'a' and address out of range of i.e "bigger than 0x200" 3-turn off the microcontroller 4- turn on the microcontroller 5-read from the address you chose to write in | EEPROM_voidWriteByte will return ERROR , and LCD will show nothing | The LCD showed the nothing | Passed
TC_16 | SR3_S01 | Verification (unit testing) | Test if the switch read function will handle the bounce and return the right state or not | We should connect the button And a LED to MC pins | 1- Connect the push button to the microcontroller 2- Use the API of the button TSW_u8GetState(u8 Copy_u8SwitchIdx,*u8 Copy_u8PtrToVal) 3- Connect the LED to the microcontroller 4- Check if the button will toggle the LED each time it gets pressed | The LED will be toggled | The LED was toggled correctly | passed
TC_17 | SR3_S01 | Verification (unit testing) | test what would happen if the switch index is out of range | We should connect the button And a LED to MC pins | 1- Connect the push button to the microcontroller 2- Use the API of the button TSW_u8GetState(u8 Copy_u8SwitchIdx,*u8 Copy_u8PtrToVal) 3- Connect the LED to the microcontroller 4- Copy_u8SwitchIdx will equal a number out of range | The LED will not be toggled TSW_u8GetState will return ERROR | the LED wasn't toggled | passed
TC_18 | SR3_L01 | Verification (unit testing) | test the LCD function that writes a String | We should the LCD to MC pins | 1- Connect the lcd to the microcontroller 2- Use the API LCD_VoidString (U8* LCD_u8Ptr) 3- Writes any string to be shown linke e.g "Hello World" | The LCD will show "Hello World" | "Hello World" has been shown | passed
TC_19 | SR3_A02 | Verification (Integeration testing) | test the selector button if it can change between the fan speed and the temperature reading | We should connect the LCD and the buttons to MC pins | 1- Connect the LCD and button to the microcontroller 2- use Selector_Button() 3- fan speed and temperature reading should be shown with a selector | when you press the selector button the selector on LCD will change between Fan Speed and Temperature | the selector changed between the Fan Speed and Temperature | Passed
TC_20 | SR3_A03 | Verification (Integeration testing) | testing the increase button as an up button | We should connect the LCD and the buttons to MC pins | 1- Connect the LCD and button to the microcontroller 2- use Increase_Button() 3-the arrow should go up | when you press the increasing button the arrow will go up | the arrow went up | Passed
TC_21 | SR3_A04 | Verification (Integeration testing) | testing the decrease button as a down button | We should connect the LCD and the buttons to MC pins | 1- Connect the LCD and button to the microcontroller 2- use decrease_Button() 3-the arrow should go down | when you press the decreasing button the arrow will go down | the arrow went down | Passed
TC_22 | SR3_A05 | Verification (Integeration testing) | testing how to select the mode | We should connect the LCD and the buttons to MC pins | 1- Connect the LCD and button to the microcontroller 2- use Select_Modes() 3-press the selector button while the cursor on the temp. or Fan Speed mode | if the cursor was as the temp. mode the the selector pressed , you will enter the temp. mode and the same with fan speed mode | it entered the temp. mode and Fan Speed mode | Passed
TC_23 | SR3_A06 | Verification (Integeration testing) | testing the increase button | We should connect the LCD and the buttons to MC pins | 1- Connect the LCD and button to the microcontroller 2- use Increase_Button() 3-temperature or fan speed should be increased | when you press the increasing button the temperature or fan speed on LCD will be increased | the selector chose temperature , then when the increasing button pressed the temperature increased | Passed
TC_24 | SIQ_4 | Verification | Testing the max Value(Configured) | We should connect the LCD and the buttons to MC pins | 1- Connect the LCD and button to the microcontroller 2- use Increase_Button() until reach the limit. 3-temperature or fan speed should be increased until the limit. | the max Value will equal the max configurable value. | the max Value equaled the max configurable value. | Passed
TC_25 | SIQ_4 | Verification | Testing the min Value(Configured) | We should connect the LCD and the buttons to MC pins | 1- Connect the LCD and button to the microcontroller 2- use Decrease_Button() until reach the limit. 3-temperature or fan speed should be decreased until the limit. | the min Value will equal the min configurable value. | the min Value equaled the min configurable value. | Passed
TC_26 | SR3_A07 | Verification (Integeration testing) | testing how to change the mode | We should connect the LCD and the buttons to MC pins | 1- Connect the LCD and button to the microcontroller 2- use Out_Modes() 3-if you are in a temperature mode or fan speed mode press the selector button to return back to select mode menu 4-press Up Button to change the indicator to the other mode. | when you press the Selector you will get back to the select modes menu then when press up arow change to the other mode.then when press select go to the other mode. | the Mode changed between the Fan Speed and Temperature | Passed
TC_27 | SR3_A07 | Verification (Integeration testing) | testing how to return from the mode | We should connect the LCD and the buttons to MC pins | 1- Connect the LCD and button to the microcontroller 2- use Out_Modes() 3-if you are in a temperature mode or fan speed mode press the selector button to return back to select mode menu | when you press the Selector you will get back to the select modes menu | the selector returned back to the menu | Passed
TC_28 | SR7_H01 | Verification | Test portablity | We should connect the LCD and the buttons to MC pins and the battery | 1-Turn on the system | The system will work | The system worked | Passed
TC_29 | SR8_H01 | Verification | Test if All Switches are tactile | We should connect the LCD and the buttons to MC pins and the battery | 1-use Selector_Button() 2- use Increase_Button() 3- use Decrease_Button() 4- use ON/OFF_Button() 5- use ON/OFF_Button() | 1-Go to Mode Selector 2-Arow change to other Mode 3-Return to the main Display 4-System Off 5-System On | 1-Go to Mode Selector 2-Arow change to other Mode 3-Return to the main Display 4-System Off 5-System Off | Fail
TC_30 |  | Validation | Test the whole system | We should connect the LCD and the buttons to MC pins and the battery | 1-select each mode and try to reach the min and the max of the range in both temperature and fan speed 2- turn off the system 3- turn on the system 4- check the read data , is it the the same data as the one berfore turning off the system | the every mode is working on its data without any faults and the data saved and reterieved correctly form EEPROM | every mode is working , the button is working and the EEPROM is working correctly | Passed