## CRS
CRS document
Project name |  | Digital Air Conditioner Screen
Project manager |  | Hadier Rashed
Costumer Requirement ID | Priority | Description | SIQ ID
CRS_001 | HIGH | The system should has a Button to turn on or off the LCD of the digital air conditioner screen .
CRS_002 | HIGH | The system should be Initialized with the last temperature and the fan speed reading before the system powered off | SIQ_5
CRS_003 | HIGH | The system should has available menu to control Temperature or Fan speed . If user select temperature option he can increase or decrease the temperature. If user select fan speed option he can increase or decrease the fan speed .
CRS_004 | medium | LCD size is 16x2 | SIQ_1
CRS_005 | medium | Fan speed and temperature range should be configurble by user | SIQ_4
CRS_006 | medium | there are 4 buttons 1- Selection Button 2-Increase Button 3-Decrease Button 4-On/Off Button | SIQ_3
CRS_007 | medium | the whole system should be portable | SIQ_6
CRS_008 | low | the used switch is tactile switch | SIQ_2

## Questions
Question | Answer
How to adjust time by the 3 switches?(CR-003) | First switch for the mode clock/stop watch. The second switch for switching between hours/minutes/seconds.The third switch for ascending the value of each.
How to increase the value of minutes/hours by the third switch?(CR-003) | If the third switch was pressed less than 3 seconds, it is considered 1 count only.If it was pressed more than the 3 seconds it is considered on click mode counts until it is released.
How to use the stop watch? Does it have pause and stop mode?(CR-002) | if user decides to resume after stop watch was stopped,we have to check the time of pressing resuming switch,if switch was pressed for less than 3 seconds system will resume ,else it will reset stop watch and start from zero